## Revisions (hidden)
0.1 | Initial register_map summary | Joseph Zhang | 2016-05-24 | Document Number:
Revision:0.1
|  |  |  | Release Date: | 2017-11-21

## regmap
DEV_ADDR | 7'b0011010 | REG_MODE | CRAZY |  |  |  | REG_MODE | CRAZY
| Register Name | Register address | No. of Bytes | R/W | Bit 7 | Bit 6 | Bit 5 | Bit 4 | Bit 3 | Bit 2 | Bit 1 | Bit 0 | Default
Normal Registers | Clock control register | 00 | 1 | R | FS_SEL[2:0] |  |  | MCLK_FREQ[2:0] |  |  | FS_128K | FS_64K | 6C
| Device ID register | 01 | 1 | R | CHIP_VERSION | [7 empty] | A2
| Error status register | 02 | 1 | R | MCLK_ERR | PLL_LOCK_ERR | BCLK_ERR | WS_ERR | FRAME_SLIP | CLIP_INDICATOR | OC_OT_OV_UV | OTW | 00
| System control register 1 | 03 | 1 | R/W | PRE_HPF_EN | POST_HPF_EN | SOFT_HARD_RECOVERY | OL_BYPASS | OL_ratio[1:0] |  | DE_EMPHASIS[1:0] |  | A4
| Serial data interface register | 04 | 1 | R/W | RESERVED |  | AIF_TRIG_MODE | AIF_LRSWAP | AIF_FORMAT[3:0] |  |  |  | 05
| System control register 2 | 05 | 1 | R/W | MIDZ_RAMP_EN | ALL_CH_PD | RESERVED |  | SUB_CH_MOD | MODE_SEL | A_SEL_CONFIG | RESERVED | 40
| Soft mute register | 06 | 1 | R/W | RESERVED |  |  |  |  | SOFT_MUTE_CH3 | SOFT_MUTE_CH2 | SOFT_MUTE_CH1 | 00
| Master volume | 07 | 1 | R/W | MASTER_VOL | [7 empty] | FF
| Channel 1 vol | 08 | 1 | R/W | CH1_VOL | [7 empty] | 30
| Channel 2 vol | 09 | 1 | R/W | CH2_VOL | [7 empty] | 30
| Channel 3 vol | 0A | 1 | R/W | CH3_VOL | [7 empty] | 30
| IRQ Mask register | 0B | 1 | R/W | MCLK_ERR_MASK | PLL_LOCK_ERR_MASK | BCLK_ERR_MASK | WS_ERR_MASK | FRAME_SLIP_MASK | CLIP_INDICATOR_MASK | OC_OT_OV_UV_MASK | OTW_MASK | 00
| System control register 3 | 0C | 1 | R/W | MAX_SR |  | PWM_CH_INV | SR_HOLD | Operation_Voltage[1:0] |  | RESERVED | SMART_SR_EN | 01
| Volume configuration | 0E | 1 | R/W | RESERVED | SUB_VOL | CH3_VOL | AUTO_MUTE_EN | VOL_HARD | RESERVED | VOL_SLEW[1:0] |  | 91
| Reserved | 0F | 1 | R/W | RESERVED
| Modulation limit register | 10 | 1 | R/W | RESERVED |  |  |  | MPDC_BYPASS | MAX_PWM_DUTY_CYCLE[2:0] |  |  | 02
| IC delay channel 1 | 11 | 1 | R/W | INTER_CH_DELAY_CH1 | [7 empty] | AC
| IC delay channel 2 | 12 | 1 | R/W | INTER_CH_DELAY_CH2 | [7 empty] | 54
| IC delay channel 3 | 13 | 1 | R/W | INTER_CH_DELAY_CH3 | [7 empty] | AC
| IC delay channel 4 | 14 | 1 | R/W | INTER_CH_DELAY_CH4 | [7 empty] | 54
| PWM channel shutdown group register | 19 | 1 | R/W | RESERVED |  |  |  | CHD_SD_GROUP | CHC_SD_GROUP | CHB_SD_GROUP | CHA_SD_GROUP | 30
| Start/stop period register | 1A | 1 | R/W | SSTIMER_DIS | RESERVED |  | START_STOP_PERIOD |  |  |  |  | 0F
| Clock Select register | 1B | 1 | R/W | PLL_SET_DONE | RESERVED | CLK_DET_DONE | AUTO_FS_CHANGE_DIS | PLL_SOURCE[1:0] |  |  | PLL_DIS | 82
| BKND_ERR register | 1C | 1 | R/W | RESERVED | BKND_RESET_BYPASS | BKND_RESET_CLK_SEL[1:0] |  | BKND_RESET_PERIOD[3:0] |  |  |  | 02
| Clock FORCE register | 1D | 1 | R/W | FS_SEL_FORCE[3:0] |  |  |  | MCLK_FREQ_FORCE[2:0] |  |  | AUTO_CLK_DET_DIS | 46
| PLL LOCK register | 1E | 1 | R/W |  | PLL_LOCK_BYPASS | PLL_LOCK_WAIT[1:0] |  | PLL_LOCK_TIMES[1:0] |  | PLL_LOCK_ERR[1:0] |  | 00
| PWM control register | 1F | 1 | R/W |  | PWM control reg | [6 empty] | 00
| Input MUX register | 20 | 4 | R/W | RESERVED | [7 empty] | 00017772
[5 empty] | CH1_MOD | SDIN_TO_CH1 |  |  | CH2_MOD | SDIN_TO_CH2
RESERVED
RESERVED
| Ch4 source select register | 21 | 4 | R/W | RESERVED | [7 empty] | 00004303
RESERVED
[5 empty] | RESERVED | [6 empty] | CH4_SOURCE_SEL
RESERVED
| Reserved | 22 | 4 | R/W | RESERVED
| Reserved | 23 | 4 | R/W | RESERVED
| Reserved | 24 | 4 | R/W | RESERVED
| PWM output MUX register | 25 | 4 | R/W | RESERVED | [7 empty] | 01021345
[5 empty] | RESERVED |  | MUX_TO_OUT_A |  | RESERVED |  | MUX_TO_OUT_B
[5 empty] | RESERVED |  | MUX_TO_OUT_C |  | RESERVED |  | MUX_TO_OUT_D
RESERVED
| PLL SETTING STATUS | 26 | 4 | R |  | PLL_M[14:8] | [6 empty] | 00
[5 empty] | PLL_M[7:0] | [7 empty] | 00
[8 empty] | PLL_LOCK_RATIO[1:0] |  | PLL_LOCK_DIV2[2:0] |  |  | 00
[5 empty] | PLL_LOCK_DIV1[7:0] | [7 empty] | 00
| BCLK/MCLK STATUS | 27 | 4 | R | PWM_FRAME_ERR_CNT[5:0] | [5 empty] | BCLK_CNT[9:8] |  | 00
[5 empty] | BCLK_CNT[7:0] | [7 empty] | 00
[5 empty] | PWM_FRAME_ERR_CNT[6] | [5 empty] | MCLK_CNT[9:8] |  | 00
[5 empty] | MCLK_CNT[7:0] | [7 empty] | 00
| osc_cnt/IRQ_RAW/frame_slip | 28 | 4 | R | PWM_FRAME_ERR | [5 empty] | OSC_CNT[9:8] |  | 00
[5 empty] | OSC_CNT[7:0] | [7 empty] | 00
[5 empty] | MCLK_LOSS_RAW | BCLK_LOSS_RAW | FRAME_SLIP_CNT[5:0] | [5 empty] | 00
[5 empty] | MCLK_ERR_RAW | PLL_LOCK_ERR_RAW | BCLK_ERR_RAW | LRCLK_ERR_RAW | FRAME_SLIP_RAW | CLIP_INDICATOR_RAW | OC_OT_OV_UV_RAW | OTW_RAW | 00
| Bank switch control | 50 | 4 | R/W | 32K_USE_BANK3 | 192K_USE_BANK3 | 96K_USE_BANK3 | 48K_USE_BANK3 | 16K_USE_BANK3 | 24K_USE_BANK3 | 8K_USE_BANK3 | 12K_USE_BANK3 | 0F708000
[5 empty] | 32K_USE_BANK2 | 192K_USE_BANK2 | 96K_USE_BANK2 | 48K_USE_BANK2 | 16K_USE_BANK2 | 24K_USE_BANK2 | 8K_USE_BANK2 | 12K_USE_BANK2
[5 empty] | 32K_USE_BANK1 | 192K_USE_BANK1 | 96K_USE_BANK1 | 48K_USE_BANK1 | 16K_USE_BANK1 | 24K_USE_BANK1 | 8K_USE_BANK1 | 12K_USE_BANK1
[5 empty] | EQ_BYPASS | EQ8_BYPASS | CUSTOM_BANK_MAPPING | EQ_COEF_SAME |  | EQ_COEF_BANK
| Noise Gate Control 0 | 63 | 4 | R/W | RESERVED | NG_CH0_NT[2:0] |  |  | RESERVED |  | NG_CH0_SRC[1:0] |  | 02
[5 empty] | RESERVED | NG_CH1_NT[2:0] |  |  | RESERVED |  | NG_CH1_SRC[1:0] |  | 03
[5 empty] | RESERVED | NG_SUB_NT[2:0] |  |  | RESERVED |  | NG_SUB_SRC[1:0] |  | 03
[5 empty] | RESERVED | [7 empty] | 00
| Noise Gate Control 1 | 64 | 4 | R/W | RESERVED |  |  |  | NG_HT[3:0] |  |  |  | 04
[6 empty] | NG_AT[3:0] |  |  |  | NG_RT[3:0]
RESERVED
[5 empty] | RESERVED | [7 empty] | 62
| DRC control | 46 | 4 | R/W | RESERVED | [7 empty] | 00000000
RESERVED
RESERVED
[5 empty] | RESERVED |  | DRC_AUTO_LP | RESERVED |  |  | DRC2_EN | DRC1_EN
Audio Engine | ch1_bq[0]_coef | 29 | 20 | R/W | b0[25:0] | [7 empty] | 00800000
[5 empty] | b1[25:0] | [7 empty] | 00000000
[5 empty] | b2[25:0] | [7 empty] | 00000000
[5 empty] | a1[25:0] | [7 empty] | 00000000
[5 empty] | a2[25:0] | [7 empty] | 00000000
| ch1_bq[1]_coef | 2A | 20 | R/W | b0[25:0] | [7 empty] | 00800000
[5 empty] | b1[25:0] | [7 empty] | 00000000
[5 empty] | b2[25:0] | [7 empty] | 00000000
[5 empty] | a1[25:0] | [7 empty] | 00000000
[5 empty] | a2[25:0] | [7 empty] | 00000000
| ch1_bq[2]_coef | 2B | 20 | R/W | b0[25:0] | [7 empty] | 00800000
[5 empty] | b1[25:0] | [7 empty] | 00000000
[5 empty] | b2[25:0] | [7 empty] | 00000000
[5 empty] | a1[25:0] | [7 empty] | 00000000
[5 empty] | a2[25:0] | [7 empty] | 00000000
| ch1_bq[3]_coef | 2C | 20 | R/W | b0[25:0] | [7 empty] | 00800000
[5 empty] | b1[25:0] | [7 empty] | 00000000
[5 empty] | b2[25:0] | [7 empty] | 00000000
[5 empty] | a1[25:0] | [7 empty] | 00000000
[5 empty] | a2[25:0] | [7 empty] | 00000000
| ch1_bq[4]_coef | 2D | 20 | R/W | b0[25:0] | [7 empty] | 00800000
[5 empty] | b1[25:0] | [7 empty] | 00000000
[5 empty] | b2[25:0] | [7 empty] | 00000000
[5 empty] | a1[25:0] | [7 empty] | 00000000
[5 empty] | a2[25:0] | [7 empty] | 00000000
| ch1_bq[5]_coef | 2E | 20 | R/W | b0[25:0] | [7 empty] | 00800000
[5 empty] | b1[25:0] | [7 empty] | 00000000
[5 empty] | b2[25:0] | [7 empty] | 00000000
[5 empty] | a1[25:0] | [7 empty] | 00000000
[5 empty] | a2[25:0] | [7 empty] | 00000000
| ch1_bq[6]_coef | 2F | 20 | R/W | b0[25:0] | [7 empty] | 00800000
[5 empty] | b1[25:0] | [7 empty] | 00000000
[5 empty] | b2[25:0] | [7 empty] | 00000000
[5 empty] | a1[25:0] | [7 empty] | 00000000
[5 empty] | a2[25:0] | [7 empty] | 00000000
| ch2_bq[0]_coef | 30 | 20 | R/W | b0[25:0] | [7 empty] | 00800000
[5 empty] | b1[25:0] | [7 empty] | 00000000
[5 empty] | b2[25:0] | [7 empty] | 00000000
[5 empty] | a1[25:0] | [7 empty] | 00000000
[5 empty] | a2[25:0] | [7 empty] | 00000000
| ch2_bq[1]_coef | 31 | 20 | R/W | b0[25:0] | [7 empty] | 00800000
[5 empty] | b1[25:0] | [7 empty] | 00000000
[5 empty] | b2[25:0] | [7 empty] | 00000000
[5 empty] | a1[25:0] | [7 empty] | 00000000
[5 empty] | a2[25:0] | [7 empty] | 00000000
| ch2_bq[2]_coef | 32 | 20 | R/W | b0[25:0] | [7 empty] | 00800000
[5 empty] | b1[25:0] | [7 empty] | 00000000
[5 empty] | b2[25:0] | [7 empty] | 00000000
[5 empty] | a1[25:0] | [7 empty] | 00000000
[5 empty] | a2[25:0] | [7 empty] | 00000000
| ch2_bq[3]_coef | 33 | 20 | R/W | b0[25:0] | [7 empty] | 00800000
[5 empty] | b1[25:0] | [7 empty] | 00000000
[5 empty] | b2[25:0] | [7 empty] | 00000000
[5 empty] | a1[25:0] | [7 empty] | 00000000
[5 empty] | a2[25:0] | [7 empty] | 00000000
| ch2_bq[4]_coef | 34 | 20 | R/W | b0[25:0] | [7 empty] | 00800000
[5 empty] | b1[25:0] | [7 empty] | 00000000
[5 empty] | b2[25:0] | [7 empty] | 00000000
[5 empty] | a1[25:0] | [7 empty] | 00000000
[5 empty] | a2[25:0] | [7 empty] | 00000000
| ch2_bq[5]_coef | 35 | 20 | R/W | b0[25:0] | [7 empty] | 00800000
[5 empty] | b1[25:0] | [7 empty] | 00000000
[5 empty] | b2[25:0] | [7 empty] | 00000000
[5 empty] | a1[25:0] | [7 empty] | 00000000
[5 empty] | a2[25:0] | [7 empty] | 00000000
| ch2_bq[6]_coef | 36 | 20 | R/W | b0[25:0] | [7 empty] | 00800000
[5 empty] | b1[25:0] | [7 empty] | 00000000
[5 empty] | b2[25:0] | [7 empty] | 00000000
[5 empty] | a1[25:0] | [7 empty] | 00000000
[5 empty] | a2[25:0] | [7 empty] | 00000000
| Reserved | 37 | 4 | R/W | RESERVED
| Reserved | 38 | 4 | R/W | RESERVED
| Reserved | 39 | 4 | R/W | RESERVED
| DRC1 ae, (1-ae) | 3A | 8 | R/W | ae[25:0] | [7 empty] | 00800000
[5 empty] | (1-ae)[25:0] | [7 empty] | 00000000
| DRC1 aa, (1-aa) | 3B | 8 | R/W | aa[25:0] | [7 empty] | 00800000
[5 empty] | (1-aa)[25:0] | [7 empty] | 00000000
| DRC1 ad, (1-ad) | 3C | 8 | R/W | ad[25:0] | [7 empty] | 00800000
[5 empty] | (1-ad)[25:0] | [7 empty] | 00000000
| DRC2 ae, (1-ae) | 3D | 8 | R/W | ae[25:0] | [7 empty] | 00800000
[5 empty] | (1-ae)[25:0] | [7 empty] | 00000000
| DRC2 aa, (1-aa) | 3E | 8 | R/W | aa[25:0] | [7 empty] | 00800000
[5 empty] | (1-aa)[25:0] | [7 empty] | 00000000
| DRC2 ad, (1-ad) | 3F | 8 | R/W | ad[25:0] | [7 empty] | 00800000
[5 empty] | (1-ad)[25:0] | [7 empty] | 00000000
| DRC1-T | 40 | 4 | R/W | DRC1-T[25:0] | [7 empty] | FDA21490
| DRC1-K | 41 | 4 | R/W | DRC1-K[25:0] | [7 empty] | 03842109
| DRC1-O | 42 | 4 | R/W | DRC1-O[25:0] | [7 empty] | 00084210
| DRC2-T | 43 | 4 | R/W | DRC2-T[25:0] | [7 empty] | FDA21490
| DRC2-K | 44 | 4 | R/W | DRC2-K[25:0] | [7 empty] | 03842109
| DRC2-O | 45 | 4 | R/W | DRC2-O[25:0] | [7 empty] | 00084210
| Reserved | 47 | 4 | R/W | RESERVED
| Reserved | 48 | 4 | R/W | RESERVED
| Reserved | 49 | 4 | R/W | RESERVED
| Reserved | 4A | 4 | R/W | RESERVED
| Reserved | 4B | 4 | R/W | RESERVED
| Reserved | 4C | 4 | R/W | RESERVED
| Reserved | 4D | 4 | R/W | RESERVED
| Reserved | 4E | 4 | R/W | RESERVED
| Reserved | 4F | 4 | R/W | RESERVED
| Ch 1 output mixer | 51 | 12 | R/W | CH1_OUTPUT_MIXER_2[25:0] | [7 empty] | 00800000
[5 empty] | CH1_OUTPUT_MIXER_1[25:0] | [7 empty] | 00000000
[5 empty] | CH1_OUTPUT_MIXER_0[25:0] | [7 empty] | 00000000
| Ch 2 output mixer | 52 | 12 | R/W | CH2_OUTPUT_MIXER_2[25:0] | [7 empty] | 00800000
[5 empty] | CH2_OUTPUT_MIXER_1[25:0] | [7 empty] | 00000000
[5 empty] | CH2_OUTPUT_MIXER_0[25:0] | [7 empty] | 00000000
| Ch 1 input mixer | 53 | 16 | R/W | CH1_INPUT_MIXER_3[25:0] | [7 empty] | 00800000
[5 empty] | CH1_INPUT_MIXER_2[25:0] | [7 empty] | 00000000
[5 empty] | CH1_INPUT_MIXER_1[25:0] | [7 empty] | 00000000
[5 empty] | CH1_INPUT_MIXER_0[25:0] | [7 empty] | 00800000
| Ch 2 input mixer | 54 | 16 | R/W | CH2_INPUT_MIXER_3[25:0] | [7 empty] | 00800000
[5 empty] | CH2_INPUT_MIXER_2[25:0] | [7 empty] | 00000000
[5 empty] | CH2_INPUT_MIXER_1[25:0] | [7 empty] | 00000000
[5 empty] | CH2_INPUT_MIXER_0[25:0] | [7 empty] | 00800000
| Ch 3 input mixer | 55 | 12 | R/W | CH3_INPUT_MIXER_2[25:0] | [7 empty] | 00800000
[5 empty] | CH3_INPUT_MIXER_1[25:0] | [7 empty] | 00000000
[5 empty] | CH3_INPUT_MIXER_0[25:0] | [7 empty] | 00000000
| Output post-scale | 56 | 4 | R/W | OUTPUT_POST_SCALE[25:0] | [7 empty] | 00800000
| Output pre-scale | 57 | 4 | R/W | OUTPUT_PRE_SCALE[25:0] | [7 empty] | 00020000
| ch1 BQ[7] | 58 | 20 | R/W | b0[25:0] | [7 empty] | 00800000
[5 empty] | b1[25:0] | [7 empty] | 00000000
[5 empty] | b2[25:0] | [7 empty] | 00000000
[5 empty] | a1[25:0] | [7 empty] | 00000000
[5 empty] | a2[25:0] | [7 empty] | 00000000
| ch1 BQ[8] | 59 | 20 | R/W | b0[25:0] | [7 empty] | 00800000
[5 empty] | b1[25:0] | [7 empty] | 00000000
[5 empty] | b2[25:0] | [7 empty] | 00000000
[5 empty] | a1[25:0] | [7 empty] | 00000000
[5 empty] | a2[25:0] | [7 empty] | 00000000
| Subchannel BQ[0] | 5A | 20 | R/W | b0[25:0] | [7 empty] | 00800000
[5 empty] | b1[25:0] | [7 empty] | 00000000
[5 empty] | b2[25:0] | [7 empty] | 00000000
[5 empty] | a1[25:0] | [7 empty] | 00000000
[5 empty] | a2[25:0] | [7 empty] | 00000000
| Subchannel BQ[1] | 5B | 20 | R/W | b0[25:0] | [7 empty] | 00800000
[5 empty] | b1[25:0] | [7 empty] | 00000000
[5 empty] | b2[25:0] | [7 empty] | 00000000
[5 empty] | a1[25:0] | [7 empty] | 00000000
[5 empty] | a2[25:0] | [7 empty] | 00000000
| ch2 BQ[7] | 5C | 20 | R/W | b0[25:0] | [7 empty] | 00800000
[5 empty] | b1[25:0] | [7 empty] | 00000000
[5 empty] | b2[25:0] | [7 empty] | 00000000
[5 empty] | a1[25:0] | [7 empty] | 00000000
[5 empty] | a2[25:0] | [7 empty] | 00000000
| ch2 BQ[8] | 5D | 20 | R/W | b0[25:0] | [7 empty] | 00800000
[5 empty] | b1[25:0] | [7 empty] | 00000000
[5 empty] | b2[25:0] | [7 empty] | 00000000
[5 empty] | a1[25:0] | [7 empty] | 00000000
[5 empty] | a2[25:0] | [7 empty] | 00000000
| pseudo_ch2 BQ[0] | 5E | 20 | R/W | b0[25:0] | [7 empty] | 00800000
[5 empty] | b1[25:0] | [7 empty] | 00000000
[5 empty] | b2[25:0] | [7 empty] | 00000000
[5 empty] | a1[25:0] | [7 empty] | 00000000
[5 empty] | a2[25:0] | [7 empty] | 00000000
| Channel 4 (subchannel) output mixer | 60 | 8 | R/W | CH4_OUTPUT_MIXER_1[25:0] | [7 empty] | 00000000
[5 empty] | CH4_OUTPUT_MIXER_0[25:0] | [7 empty] | 00800000
| Channel 4 (subchannel) input mixer | 61 | 8 | R/W | CH4_INPUT_MIXER_1[25:0] | [7 empty] | 00400000
[5 empty] | CH4_INPUT_MIXER_0[25:0] | [7 empty] | 00400000
| IDF post scale | 62 | 4 | R/W | POST_IDF_ATTEN[25:0] | [7 empty] | 00000080

## Normal Registers Description
ADDR(Hex) | Register Name | BIT | Name | Description | Default Setting
0x00 | Clock control register | [7:5] | FS_SEL[2:0] | show the auto detect-ed sample rate (also refer to FS_128k and Fs_64k) 3'b000: Fs=32k; 3'b001: Fs=192k; 3'b010: Fs=96k; 3'b011: Fs=44.1k/48k; 3'b100: Fs=16k; 3'b101: Fs=22.05k/24k; 3'b110: Fs=8k; 3'b111: Fs=11.025k/12k; | 3'b011
|  | [4:2] | MCLK_FREQ[2:0] | show the auto detect-ed MCLK(or BCLK if PLL source select BCLK) to WS ratio 3'b000: 64 x Fs 3'b001: 128 x Fs 3'b010: 192 x Fs 3'b011: 256 x Fs 3'b100: 384 x Fs 3'b101: 512 x Fs 3'b110: Reserved 3'b111: Reserved | 3'b011
|  | [1] | FS_128K | show the auto detect-ed sample rate (also refer to FS_SEL) 1:Fs = 128k | 0
|  | [0] | FS_64K | show the auto detect-ed sample rate (also refer to FS_SEL) 1:Fs = 64k | 0
0x01 | Device ID register | [7:0] | CHIP_VERSION | Chip Version | 8'hA2
0x02 | Error status register | [7] | MCLK_ERR | MCLK error indicator 0: No error 1: MCLK error | 8'h00
|  | [6] | PLL_LOCK_ERR | PLL lock error indicator 0: No error 1: PLL lock error
|  | [5] | BCLK_ERR | BCLK error indicator 0: No error 1: BCLK error
|  | [4] | WS_ERR | WS error indicator 0: No error 1: WS error
|  | [3] | FRAME_SLIP | Frame slip error indicator 0: No error 1: Frame slip error
|  | [2] | CLIP_INDICATOR | Audio clipping indicator 0: No audio clipping 1: Audio Clipping
|  | [1] | OC_OT_OV_UV | OC/OT/OV/UV error indicator 0: No error 1: OC/OT/OV/UV error
|  | [0] | OTW | OTW indicator 0: No OT warning 1: OT warning
0x03 | System control register 1 | [7] | PRE_HPF_EN | enable DC-blocking HPF before ADSP 0:disable 1:enable (default) | 1
|  | [6] | POST_HPF_EN | enable DC-blocking HPF after ADSP 0:disable (default) 1:enable | 0
|  | [5] | SOFT_HARD_RECOVERY | select un-mute mode on recovery from clock error 0:soft-unmute on clock error recovery 1:hard-unmute on clock error recovery (default) | 1
|  | [4] | OL_BYPASS | Overload protection Bypass 0:enable (default) 1:bypass | 0
|  | [3:2] | OL_ratio[1:0] | Overload protection threshold | 0
|  | [1:0] | DE_EMPHASIS[1:0] | de-emphasis mode 2'b00: no de-emphsis;(default) 2'b01: de-emphsis@fs=32k; 2'b10: de-emphsis@fs=44.1k; 2'b11: de-emphsis@fs=48k; | 2'b00
0x04 | Serial data interface register | 5 | AIF_TRIG_MODE | trig generated every 256 bclk mode, not related to Ws 0:disable (default) 1:enable | 0
|  | 4 | AIF_LRSWAP | swap left / right channnel data 0:no swap (default) 1:swap | 0
|  | [3:0] | AIF_FORMAT[3:0] | audio interface data format 4'b0000: Right-Justified 16bit 4'b0001: Right-Justified 20bit 4'b0010: Right-Justified 24bit 4'b0011: I2S-Justified 16bit 4'b0100: I2S-Justified 20bit 4'b0101: I2S-Justified 24bit 4'b0110: Left-Justified 16bit 4'b0111: Left-Justified 20bit 4'b1000: Left-Justified 24bit | 4'b0101
0x05 | System control register 2 | 7 | MIDZ_RAMP_EN | enable midz mode for startup 0:disable (default) 1:enable | 0
|  | 6 | ALL_CH_PD | power control for all channel 1:power down (default) 0:power on | 1
|  | [4] | RESERVED |  | 0
|  | [3] | SUB_CH_MOD | Sub channel BTL mode select 0: AD mode(default) 1: BD mode | 0
|  | [2] | MODE_SEL | mode select 0: 2.0 (default) 1: 2.1 | 0
|  | [1] | A_SEL_CONFIG | ADDR pin direction select 0: ADDR pin as input(default) 1: ADDR pin as output for interrupt output | 0
|  | [0] | RESERVED |  | 0
0x06 | Soft mute register | [2] | SOFT_MUTE_CH3 | Channel 3 soft mute 0: soft unmute 1: soft mute | 0
|  | [1] | SOFT_MUTE_CH2 | Channel 2 soft mute 0: soft unmute 1: soft mute | 0
|  | [0] | SOFT_MUTE_CH1 | Channel 1 soft mute 0: soft unmute 1: soft mute | 0
0x07 | Master volume | [7:0] | MASTER_VOL | Master volume： 00000000: 24dB 00110000: 0dB … 11111110: -103dB 11111111: soft mute | 8'b11111111
0x08 | Channel 1 vol | [7:0] | CH1_VOL | Channel 1 volume： 00000000: 24dB 00110000: 0dB … 11111110: -103dB 11111111: soft mute | 8'b00110000
0x09 | Channel 2 vol | [7:0] | CH2_VOL | Channel 2 volume： 00000000: 24dB 00110000: 0dB … 11111110: -103dB 11111111: soft mute | 8'b00110000
0x0A | Channel 3 vol | [7:0] | CH3_VOL | Channel 3 volume： 00000000: 24dB 00110000: 0dB … 11111110: -103dB 11111111: soft mute | 8'b00110000
0x0B | IRQ Mask register | 7 | MCLK_ERR_MASK | mask mclk frequency change error interrupt 1=mask | 0
|  | 6 | PLL_LOCK_ERR_MASK | mask PLL unlock error interrupt 1=mask | 0
|  | 5 | BCLK_ERR_MASK | mask BCLK frequency change error interrupt 1=mask | 0
|  | 4 | WS_ERR_MASK | mask frame signal frequency change error interrupt 1=mask | 0
|  | 3 | FRAME_SLIP_MASK | mask frame trig to internal trig ralationship change error interrupt 1=mask | 0
|  | 2 | CLIP_INDICATOR_MASK | mask data clipping happen interrupt 1=mask | 0
|  | 1 | OC_OT_OV_UV_MASK | mask backend(power stage) error interrupt 1=mask | 0
|  | 0 | OTW_MASK | mask backend(power stage) OTW interrupt 1=mask | 0
0x0C | System control register 3 | [7:6] | MAX_SR | user SR control
|  | [5] | PWM_CH_INV | All PWM channels (A/B/C/D) inverted. 0: Normal (Not inverted) 1: Inverted | 0
|  | [4] | SR_HOLD | sr control hold time
|  | [3:2] | Operation_Voltage[1:0] | operation voltage 00:22~26V(default) 01/10:15~22V 11:8~15V | 2'b00
|  | [1] | RESERVED
|  | 0 | SMART_SR_EN | smart PWM slewrate compensation 0:disable 1:enable (default) | 1
0x0E | Volume Configuration | [6] | SUB_VOL | subchannel (ch4) volume selection 0: Subchannel (ch4) volume = ch1 volume 1: Subchannel (ch4) volume = register 0x0A | 0
|  | [5] | CH3_VOL | Ch3 volume selection 0: Ch3 volume = ch2 volume 1: Ch3 volume = register 0x0A | 0
|  | [4] | AUTO_MUTE_EN | Auto-mute feature of Class-D datapath 1: Enable auto-mute feature 0: Disable auto-mute feature | 1
|  | [3] | VOL_HARD | hard/soft volume selection 1: hard volume 0: soft volume | 0
|  | [1:0] | VOL_SLEW[1:0] | Volume slew rate Sample Rate (KHz) Approximate Ramp Rate 8/16/32 125us/step 11.025/22.05/44.1 90.7us/step 12/24/48 83.3us/step 00: Volume slew 512 steps (43-ms volume ramp time at 48 KHz) 01: Volume slew 1024 steps (85-ms volume ramp time at 48 KHz) 10: volume slew 2048 steps (171-ms volume ramp time at 48 KHz) 11: Volume slew 256 steps (21-ms volume ramp time at 48 KHz) | 2'b01
0x10 | Modulation limit register | [3] | MPDC_BYPASS | Bypass of the PWM MAX duty cycle limitation 0: Don't bypass 1: Bypass PWM MAX duty cycle limitation | 0
|  | [2:0] | MAX_PWM_DUTY_CYCLE[2:0] | Define the maximum duty cycle of PWM output 3'b000: 99.2% 3'b001: 98.4% 3'b000: 97.7% 3'b000: 96.9% 3'b000: 96.1% 3'b000: 95.3% 3'b000: 94.5% 3'b000: 93.8% | 3'b010
0x11 | IC delay channel 1 | [7:0] | INTER_CH_DELAY_CH1 | Interchannel Delay for PWM Channel A 8'b00000000: 0 PWM cycles 8'b01111111: 127 PWM cycles 8'b10000000: -128 PWM cycles | 8'hAC
0x12 | IC delay channel 2 | [7:0] | INTER_CH_DELAY_CH2 | Interchannel Delay for PWM Channel B 8'b00000000: 0 PWM cycles 8'b01111111: 127 PWM cycles 8'b10000000: -128 PWM cycles | 8'h54
0x13 | IC delay channel 3 | [7:0] | INTER_CH_DELAY_CH3 | Interchannel Delay for PWM Channel C 8'b00000000: 0 PWM cycles 8'b01111111: 127 PWM cycles 8'b10000000: -128 PWM cycles | 8'hAC
0x14 | IC delay channel 4 | [7:0] | INTER_CH_DELAY_CH4 | Interchannel Delay for PWM Channel D 8'b00000000: 0 PWM cycles 8'b01111111: 127 PWM cycles 8'b10000000: -128 PWM cycles | 8'h54
0X19 | PWM channel shutdown group register | [4] | CHD_SD_GROUP | PWM Channel D shutdown 0: Not Shutdown 1: Shutdown | 0
|  | [3] | CHC_SD_GROUP | PWM Channel C shutdown 0: Not Shutdown 1: Shutdown | 0
|  | [2] | CHB_SD_GROUP | PWM Channel B shutdown 0: Not Shutdown 1: Shutdown | 0
|  | [1] | CHA_SD_GROUP | PWM Channel A shutdown 0: Not Shutdown 1: Shutdown | 0
0x1A | Start/stop period register | [7] | SSTIMER_DIS | SSTIMER Enable/Disable 0: SSTIMER enabled 1: SSTIMER disabled | 0
|  | [4:0] | START_STOP_PERIOD | Start/Stop period 5'b00XXX No 50% duty cycle start/stop period 5'b01000 16.5ms 50% duty cycle start/stop period 5'b01001 23.9ms 50% duty cycle start/stop period 5'b01010 31.4ms 50% duty cycle start/stop period 5'b01011 40.4ms 50% duty cycle start/stop period 5'b01100 53.9ms 50% duty cycle start/stop period 5'b01101 70.3ms 50% duty cycle start/stop period 5'b01110 94.2ms 50% duty cycle start/stop period 5'b01111 125.7ms 50% duty cycle start/stop period 5'b10000 164.6ms 50% duty cycle start/stop period 5'b10001 239.4ms 50% duty cycle start/stop period 5'b10010 314.2ms 50% duty cycle start/stop period 5'b10011 403.9ms 50% duty cycle start/stop period 5'b10100 538.6ms 50% duty cycle start/stop period 5'b10101 703.1ms 50% duty cycle start/stop period 5'b10110 942.5ms 50% duty cycle start/stop period 5'b10111 1256ms 50% duty cycle start/stop period 5'b11000 1728ms 50% duty cycle start/stop period 5'b11001 2513ms 50% duty cycle start/stop period 5'b11010 3299ms 50% duty cycle start/stop period 5'b11011 4241ms 50% duty cycle start/stop period 5'b11100 5655ms 50% duty cycle start/stop period 5'b11101 7388ms 50% duty cycle start/stop period 5'b11110 9897ms 50% duty cycle start/stop period 5'b11111 13196ms 50% duty cycle start/stop period | 5'b01111
0x1B | Clock select register | 7 | PLL_SET_DONE | Indicate PLL set is done (read only) 1:done | 0
|  | 5 | CLK_DET_DONE | Indicate clock detection is done (read only) 1:done | 0
|  | 4 | Auto_FS_CHANGE_DIS | disable auto frame change detect 0:enable (default) 1:disable | 0
|  | [3:2] | PLL_SOURCE[1:0] | PLL clock source selection 2'b00:MCLK 2'b01:BCLK 2'b10:WS 2'b11:WS | 2'b00
|  | 0 | PLL_DIS | disable PLL 1:disable | 0
0x1C | BKND_ERR register | 6 | BKND_RESET_BYPASS | bypass backend err auto reset function 1:bypass | 0
|  | [5:4] | BKND_RESET_CLK_SEL[1:0] | select backend reset period count clock (*1/6.144MHz) 2'b3:1x clock; 2'b2:2^10x 2'b1^13x 2'b0:2^17x;(default) | 0
|  | [3:0] | BKND_RESET_PERIOD[3:0] | backend reset wait period 4'd0 :x3 cnt_clk 4'd1 :x8 cnt_clk 4'd2 :x15 cnt_clk (default) 4'd3 :x22 cnt_clk 4'd4 :x29 cnt_clk 4'd5 :x36 cnt_clk 4'd6 :x43 cnt_clk 4'd7 :x50 cnt_clk 4'd8 :x57 cnt_clk 4'd9 :x64 cnt_clk 4'd10:x71 cnt_clk 4'd11 x78 cnt_clk 4'd12 x85 cnt_clk 4'd13 x92 cnt_clk 4'd14 x99 cnt_clk 4'd15 x106 cnt_clk | 4'b0010
0x1D | Clock FORCE register | [7:4] | FS_SEL_FORCE[3:0] | Frame freq force 4'b0000: Fs=192k;Fs=32k; 4'b0001: Fs=128k; 4'b0010: Fs=96k; 4'b0011: Fs=64k; 4'b0100: Fs=44.1k/48k; (default) 4'b0101: Fs=32k; 4'b0110: Fs=22.05k/24k; 4'b0111: Fs=16k; 4'b1000: Fs=11.025k/12k; 4'b1001: Fs=8k; | 4'b0100
|  | [3:1] | MCLK_FREQ_FORCE[2:0] | MCLK (and BCLK ratio) to frame ratio force 3'b000: 64 x Fs 3'b001: 128 x Fs 3'b010: 192 x Fs 3'b011: 256 x Fs (default) 3'b100: 384 x Fs 3'b101: 512 x Fs 3'b110: 64 x Fs 3'b111: 64 x Fs | 3'b011
|  | 0 | AUTO_CLK_DET_DIS | disable clock auto detection, use forced clock value as clock setting 0:enable (default) 1:disable | 0
0x1E | PLL LOCK register | 7 |  |  | 0
|  | 6 | PLL_LOCK_BYPASS | pll lock detect bypass, pll_lock always be set to 1; 1:bypass | 0
|  | [5:4] | PLL_LOCK_WAIT[1:0] | set lock signal after wait for a time after detecting lock err less than error for specfic times 2'b00:333us @12.288MHz(default) 2'b01:1333us 2'b10:5333us 2'b11:21333us | 2'b00
|  | [3:2] | PLL_LOCK_TIMES[1:0] | set lock signal after count specfic times for counting error less than specfic error 2'b00:8(default) 2'b01:16 2'b10:32 2'b11:64 | 2'b00
|  | [1:0] | PLL_LOCK_ERR[1:0] | set lock signal after counting error less than specfic error 2'b00:0.1%(default) 2'b01:0.2% 2'b10:0.4% 2'b11:0.8% | 2'b00
0x1F | PWM control register | [3:0] | PWM control reg | reserverd | 4'b0000
0x20 | Input MUX register | byte0[7:0] | RESERVED | Reserved | 8'b00000000
|  | byte1[7] | CH1_MOD | Modulation scheme of Channel1 0: AD mode 1: BD mode | 0
|  | byte1[6:4] | SDIN_TO_CH1 | channel 1 source selection channel 1 source select 3'b000: SDIN-L to channel 1 3'b001: SDIN-R to channel 1 others: Ground(0) to channel 1 | 3'b000
|  | byte1[3] | CH2_MOD | Modulation scheme of Channel2 0: AD mode 1: BD mode | 0
|  | byte1[2:0] | SDIN_TO_CH2 | channel 2 source selection channel 2 source select 3'b000: SDIN-L to channel 2 3'b001: SDIN-R to channel 2 others: Ground(0) to channel2 | 3'b001
|  | byte2[7:0] | RESERVED | Reserved | 8'b01110111
|  | byte3[7:0] | RESERVED | Reserved | 8'b01110010
0x21 | Ch4 source select register | byte2[0] | CH4_SOURCE_SEL | channel 4 source selection channel 4 source select 1'b0: (L+R)/2 1'b1: left-channel post BQ | 1
0x25 | PWM output MUX register | byte1[5:4] | MUX_TO_OUT_A | Multiplex to PWM OUT_A 2'b00: Multiplex PWM1 to OUT_A 2'b01: Multiplex PWM2 to OUT_A 2'b10: Multiplex PWM3 to OUT_A 2'b11: Multiplex PWM4 to OUT_A | 2'b00
|  | byte1[1:0] | MUX_TO_OUT_B | Multiplex to PWM OUT_B 2'b00: Multiplex PWM1 to OUT_B 2'b01: Multiplex PWM2 to OUT_B 2'b10: Multiplex PWM3 to OUT_B 2'b11: Multiplex PWM4 to OUT_B | 2'b10
|  | byte2[5:4] | MUX_TO_OUT_C | Multiplex to PWM OUT_C 2'b00: Multiplex PWM1 to OUT_C 2'b01: Multiplex PWM2 to OUT_C 2'b10: Multiplex PWM3 to OUT_C 2'b11: Multiplex PWM4 to OUT_C | 2'b01
|  | byte2[1:0] | MUX_TO_OUT_D | Multiplex to PWM OUT_D 2'b00: Multiplex PWM1 to OUT_D 2'b01: Multiplex PWM2 to OUT_D 2'b10: Multiplex PWM3 to OUT_D 2'b11: Multiplex PWM4 to OUT_D | 2'b11
0x26 | PLL SETTING STATUS | byte0[6:0] | PLL_M[14:8] | PLL multiply ratio, 15bit, read only (high 7 bit) pll out = M* pll_ref
|  | byte1[7:0] | PLL_M[7:0] | PLL multiply ratio, 15bit, read only (low 8 bit) pll out = M* pll_ref
|  | byte2[4:3] | PLL_LOCK_RATIO[1:0] | PLL lock ratio, 2 bit, read only 3 for 32k mode; 2 for normal mode
|  | byte2[2:0] | PLL_LOCK_DIV2[2:0] | PLL lock ratio divider, 2nd stage, read only
|  | byte3[7:0] | PLL_LOCK_DIV1[7:0] | PLL lock ratio divider, 1st stage, read only
0x27 | BCLK/MCLK STATUS | byte0[1:0] | BCLK_CNT[9:8] | internal BCLK to WS ratio counter number, read only;(high 2 bit)
|  | byte1[7:0] | BCLK_CNT[7:0] | internal BCLK to WS ratio counter number, read only;(low 8 bit)
|  | byte2[1:0] | MCLK_CNT[9:8] | internal MCLK to WS ratio counter number, read only;(high 2 bit)
|  | byte3[7:0] | MCLK_CNT[7:0] | internal MCLK to WS ratio counter number, read only;(low 8 bit)
|  | byte0[7:2] | PWM_FRAME_ERR_CNT[5:0] | internal PWM frame counter value, read only
|  | byte2[7] | PWM_FRAME_ERR_CNT[6] | internal PWM frame counter value, read only
0x28 | osc_cnt/IRQ_RAW/frame_slip | byte0[7] | PWM_FRAME_ERR | internal PWM frame counter error signal, indicating the PWM frame counter is <=20 or >=40, (normal is ~32) read only
|  | byte0[1:0] | OSC_CNT[9:8] | internal OSC to WS ratio counter number, read only;(high 2 bit)
|  | byte1[7:0] | OSC_CNT[7:0] | internal OSC to WS ratio counter number, read only;(low 8 bit)
|  | byte2[7] | MCLK_LOSS_RAW | indicate mclk loss
|  | byte2[6] | BCLK_LOSS_RAW | indicate bclk loss
|  | byte2[5:0] | FRAME_SLIP_CNT[5:0] | internal trig to WS trig counter number, read only
|  | byte3[7] | MCLK_ERR_RAW | raw value of mclk frequency change error interrupt
|  | byte3[6] | PLL_LOCK_ERR_RAW | raw value of PLL unlock error interrupt
|  | byte3[5] | BCLK_ERR_RAW | raw value of BCLK frequency change error interrupt
|  | byte3[4] | LRCLK_ERR_RAW | raw value of frame signal frequency change error interrupt
|  | byte3[3] | FRAME_SLIP_RAW | raw value of frame trig to internal trig ralationship change error interrupt
|  | byte3[2] | CLIP_INDICATOR_RAW | raw value of data clipping happen interrupt
|  | byte3[1] | OC_OT_OV_UV_RAW | raw value of backend(power stage) error interrupt
|  | byte3[0] | OTW_RAW | raw value of backend(power stage) OTW interrupt
0x46 | DRC Control | byte3[5] | DRC_AUTO_LP | DRC complementary low pass filter enable 0: disable 1: enable | 0
|  | byte3[1] | DRC2_EN | Sub channel DRC enable 0: disable 1: enable | 0
|  | byte3[0] | DRC1_EN | Main channel DRC enable 0: disable 1: enable | 0
0x50 | Bank switch control | byte0[7] | 32K_USE_BANK3 | 32KHz use bank 3 0: does not use 1: use | 0
|  | byte0[6] | 192K_USE_BANK3 | 192KHz use bank 3 0: does not use 1: use | 0
|  | byte0[5] | 96K_USE_BANK3 | 96KHz use bank 3 0: does not use 1: use | 0
|  | byte0[4] | 48K_USE_BANK3 | 44.1/48KHz use bank 3 0: does not use 1: use | 0
|  | byte0[3] | 16K_USE_BANK3 | 16KHz use bank 3 0: does not use 1: use | 1
|  | byte0[2] | 24K_USE_BANK3 | 22.05/24KHz use bank3 0: does not use 1: use | 1
|  | byte0[1] | 8K_USE_BANK3 | 8KHz use bank 3 0: does not use 1: use | 1
|  | byte0[0] | 12K_USE_BANK3 | 11.025/12KHz use bank 3 0: does not use 1: use | 1
|  | byte1[7] | 32K_USE_BANK2 | 32KHz use bank 2 0: does not use 1: use | 0
|  | byte1[6] | 192K_USE_BANK2 | 192KHz use bank 2 0: does not use 1: use | 0
|  | byte1[5] | 96K_USE_BANK2 | 96KHz use bank 2 0: does not use 1: use | 0
|  | byte1[4] | 48K_USE_BANK2 | 44.1/48KHz use bank 2 0: does not use 1: use | 1
|  | byte1[3] | 16K_USE_BANK2 | 16KHz use bank 2 0: does not use 1: use | 0
|  | byte1[2] | 24K_USE_BANK2 | 22.05/24KHz use bank 2 0: does not use 1: use | 0
|  | byte1[1] | 8K_USE_BANK2 | 8KHz use bank 2 0: does not use 1: use | 0
|  | byte1[0] | 12K_USE_BANK2 | 11.025/12KHz use bank 2 0: does not use 1: use | 0
|  | byte2[7] | 32K_USE_BANK1 | 32KHz use bank 1 0: does not use 1: use | 1
|  | byte2[6] | 192K_USE_BANK1 | 192KHz use bank 1 0: does not use 1: use | 0
|  | byte2[5] | 96K_USE_BANK1 | 96KHz use bank 1 0: does not use 1: use | 0
|  | byte2[4] | 48K_USE_BANK1 | 44.1/48KHz use bank 1 0: does not use 1: use | 0
|  | byte2[3] | 16K_USE_BANK1 | 16KHz use bank 1 0: does not use 1: use | 0
|  | byte2[2] | 24K_USE_BANK1 | 22.05/24KHz use bank 1 0: does not use 1: use | 0
|  | byte2[1] | 8K_USE_BANK1 | 8KHz use bank 1 0: does not use 1: use | 0
|  | byte2[0] | 12K_USE_BANK1 | 11.025/12KHz use bank 1 0: does not use 1: use | 0
|  | byte3[7] | EQ_BYPASS | bypass EQ (1-7) 0: EQ1-7 ON 1: EQ1-7 OFF | 0
|  | byte3[6] | EQ8_BYPASS | bypass EQ 8 0: EQ8 ON 1: EQ8 OFF | 0
|  | byte3[5] | CUSTOM_BANK_MAPPING | use default mapping or use bank-mapping in bit D31-D8 0: use default mapping 1: use bank-mapping in byte0 - byte2 | 0
|  | byte3[4] | EQ_COEF_SAME | EQ LR coefficients selection 0: EQ L and R coeffcients are separated 1: L and R are ganged for EQ biquads | 0
|  | byte3[2:0] | EQ_COEF_BANK | EQ coeffcient bank selection 000: no bank switching. All updates to DAP 001: configure bank 1 (32KHz by default) 010: configure bank 2 (44.1/48KHz by default) 011: configure bank 3 (other sample rates by default) | 3'b000
0x63 | Noise Gate Control 0 | byte0[6:4] | NG_CH0_NT[2:0] | Ch1 noise threshold noise threshold 000: disbled 001: -114dB 010: -108dB … 111: -78dB | 3'b000
|  | byte0[1:0] | NG_CH0_SRC[1:0] | Ch1 noise gate source signal select 00: max of channel 1,2 and 4 01: max of channel 1 and 2 10: channel 1 11: channel 2 | 2'b10
|  | byte1[6:4] | NG_CH1_NT[2:0] | Ch2 noise threshold noise threshold 000: disbled 001: -114dB 010: -108dB … 111: -78dB | 3'b000
|  | byte1[1:0] | NG_CH1_SRC[1:0] | Ch2 noise gate source signal select 00: max of channel 1,2 and 4 01: max of channel 1 and 2 10: channel 1 11: channel 2 | 2'b11
|  | byte2[6:4] | NG_SUB_NT[2:0] | Ch4 noise threshold noise threshold 000: disbled 001: -114dB 010: -108dB … 111: -78dB | 3'b000
|  | byte2[1:0] | NG_SUB_SRC[1:0] | Ch4 noise gate source signal select 00: max of channel 1,2 and 4 01: max of channel 1 and 2 1x: channel 4 | 2'b10
0x64 | Noise Gate Control 1 | byte0[3:0] | NG_HT[3:0] | Noise gate hold time (Based on 48KHz FS) 0000: 5.33ms 0001: 10.67ms … 0100: 85.3ms … 1010: 5.46s | 4'h0100
|  | byte1[7:4] | NG_AT[3:0] | Noise gate attack time (Based on 48KHz FS) 0000: 11.7ms 0001: 23.4ms … 0110: 750ms … 1010: 12.01 | 3'b110
|  | byte1[3:0] | NG_RT[3:0] | Noise gate release time (Based on 48KHz FS) 0000: 1.44ms 0001: 2.91ms 0010: 5.84ms ... 1010: 1.50s | 4'b0010

## Audio Engine Description
ADDR(Hex) | Register Name | BIT | Name | Description | Default Setting
0x29 | ch1_bq[0]_coef | byte0[1:0], byte1[7:0], byte2[7:0], byte3[7:0] | b0[25:0] | Channel 1 biquad filter 0 coefficient b0 | 00800000
|  | byte4[1:0], byte5[7:0], byte6[7:0], byte7[7:0] | b1[25:0] | Channel 1 biquad filter 0 coefficient b1 | 00000000
|  | byte8[1:0], byte9[7:0], byte10[7:0], byte11[7:0] | b2[25:0] | Channel 1 biquad filter 0 coefficient b2 | 00000000
|  | byte12[1:0], byte13[7:0], byte14[7:0], byte15[7:0] | a1[25:0] | Channel 1 biquad filter 0 coefficient a1 | 00000000
|  | byte16[1:0], byte17[7:0], byte18[7:0], byte19[7:0] | a2[25:0] | Channel 1 biquad filter 0 coefficient a2 | 00000000
0x2A | ch1_bq[1]_coef | byte0[1:0], byte1[7:0], byte2[7:0], byte3[7:0] | b0[25:0] | Channel 1 biquad filter 1 coefficient b0 | 00800000
|  | byte4[1:0], byte5[7:0], byte6[7:0], byte7[7:0] | b1[25:0] | Channel 1 biquad filter 1 coefficient b1 | 00000000
|  | byte8[1:0], byte9[7:0], byte10[7:0], byte11[7:0] | b2[25:0] | Channel 1 biquad filter 1 coefficient b2 | 00000000
|  | byte12[1:0], byte13[7:0], byte14[7:0], byte15[7:0] | a1[25:0] | Channel 1 biquad filter 1 coefficient a1 | 00000000
|  | byte16[1:0], byte17[7:0], byte18[7:0], byte19[7:0] | a2[25:0] | Channel 1 biquad filter 1 coefficient a2 | 00000000
0x2B | ch1_bq[2]_coef | byte0[1:0], byte1[7:0], byte2[7:0], byte3[7:0] | b0[25:0] | Channel 1 biquad filter 2 coefficient b0 | 00800000
|  | byte4[1:0], byte5[7:0], byte6[7:0], byte7[7:0] | b1[25:0] | Channel 1 biquad filter 2 coefficient b1 | 00000000
|  | byte8[1:0], byte9[7:0], byte10[7:0], byte11[7:0] | b2[25:0] | Channel 1 biquad filter 2 coefficient b2 | 00000000
|  | byte12[1:0], byte13[7:0], byte14[7:0], byte15[7:0] | a1[25:0] | Channel 1 biquad filter 2 coefficient a1 | 00000000
|  | byte16[1:0], byte17[7:0], byte18[7:0], byte19[7:0] | a2[25:0] | Channel 1 biquad filter 2 coefficient a2 | 00000000
0x2C | ch1_bq[3]_coef | byte0[1:0], byte1[7:0], byte2[7:0], byte3[7:0] | b0[25:0] | Channel 1 biquad filter 3 coefficient b0 | 00800000
|  | byte4[1:0], byte5[7:0], byte6[7:0], byte7[7:0] | b1[25:0] | Channel 1 biquad filter 3 coefficient b1 | 00000000
|  | byte8[1:0], byte9[7:0], byte10[7:0], byte11[7:0] | b2[25:0] | Channel 1 biquad filter 3 coefficient b2 | 00000000
|  | byte12[1:0], byte13[7:0], byte14[7:0], byte15[7:0] | a1[25:0] | Channel 1 biquad filter 3 coefficient a1 | 00000000
|  | byte16[1:0], byte17[7:0], byte18[7:0], byte19[7:0] | a2[25:0] | Channel 1 biquad filter 3 coefficient a2 | 00000000
0x2D | ch1_bq[4]_coef | byte0[1:0], byte1[7:0], byte2[7:0], byte3[7:0] | b0[25:0] | Channel 1 biquad filter 4 coefficient b0 | 00800000
|  | byte4[1:0], byte5[7:0], byte6[7:0], byte7[7:0] | b1[25:0] | Channel 1 biquad filter 4 coefficient b1 | 00000000
|  | byte8[1:0], byte9[7:0], byte10[7:0], byte11[7:0] | b2[25:0] | Channel 1 biquad filter 4 coefficient b2 | 00000000
|  | byte12[1:0], byte13[7:0], byte14[7:0], byte15[7:0] | a1[25:0] | Channel 1 biquad filter 4 coefficient a1 | 00000000
|  | byte16[1:0], byte17[7:0], byte18[7:0], byte19[7:0] | a2[25:0] | Channel 1 biquad filter 4 coefficient a2 | 00000000
0x2E | ch1_bq[5]_coef | byte0[1:0], byte1[7:0], byte2[7:0], byte3[7:0] | b0[25:0] | Channel 1 biquad filter 5 coefficient b0 | 00800000
|  | byte4[1:0], byte5[7:0], byte6[7:0], byte7[7:0] | b1[25:0] | Channel 1 biquad filter 5 coefficient b1 | 00000000
|  | byte8[1:0], byte9[7:0], byte10[7:0], byte11[7:0] | b2[25:0] | Channel 1 biquad filter 5 coefficient b2 | 00000000
|  | byte12[1:0], byte13[7:0], byte14[7:0], byte15[7:0] | a1[25:0] | Channel 1 biquad filter 5 coefficient a1 | 00000000
|  | byte16[1:0], byte17[7:0], byte18[7:0], byte19[7:0] | a2[25:0] | Channel 1 biquad filter 5 coefficient a2 | 00000000
0x2F | ch1_bq[6]_coef | byte0[1:0], byte1[7:0], byte2[7:0], byte3[7:0] | b0[25:0] | Channel 1 biquad filter 6 coefficient b0 | 00800000
|  | byte4[1:0], byte5[7:0], byte6[7:0], byte7[7:0] | b1[25:0] | Channel 1 biquad filter 6 coefficient b1 | 00000000
|  | byte8[1:0], byte9[7:0], byte10[7:0], byte11[7:0] | b2[25:0] | Channel 1 biquad filter 6 coefficient b2 | 00000000
|  | byte12[1:0], byte13[7:0], byte14[7:0], byte15[7:0] | a1[25:0] | Channel 1 biquad filter 6 coefficient a1 | 00000000
|  | byte16[1:0], byte17[7:0], byte18[7:0], byte19[7:0] | a2[25:0] | Channel 1 biquad filter 6 coefficient a2 | 00000000
0x30 | ch2_bq[0]_coef | byte0[1:0], byte1[7:0], byte2[7:0], byte3[7:0] | b0[25:0] | Channel 2 biquad filter 0 coefficient b0 | 00800000
|  | byte4[1:0], byte5[7:0], byte6[7:0], byte7[7:0] | b1[25:0] | Channel 2 biquad filter 0 coefficient b1 | 00000000
|  | byte8[1:0], byte9[7:0], byte10[7:0], byte11[7:0] | b2[25:0] | Channel 2 biquad filter 0 coefficient b2 | 00000000
|  | byte12[1:0], byte13[7:0], byte14[7:0], byte15[7:0] | a1[25:0] | Channel 2 biquad filter 0 coefficient a1 | 00000000
|  | byte16[1:0], byte17[7:0], byte18[7:0], byte19[7:0] | a2[25:0] | Channel 2 biquad filter 0 coefficient a2 | 00000000
0x31 | ch2_bq[1]_coef | byte0[1:0], byte1[7:0], byte2[7:0], byte3[7:0] | b0[25:0] | Channel 2 biquad filter 1 coefficient b0 | 00800000
|  | byte4[1:0], byte5[7:0], byte6[7:0], byte7[7:0] | b1[25:0] | Channel 2 biquad filter 1 coefficient b1 | 00000000
|  | byte8[1:0], byte9[7:0], byte10[7:0], byte11[7:0] | b2[25:0] | Channel 2 biquad filter 1 coefficient b2 | 00000000
|  | byte12[1:0], byte13[7:0], byte14[7:0], byte15[7:0] | a1[25:0] | Channel 2 biquad filter 1 coefficient a1 | 00000000
|  | byte16[1:0], byte17[7:0], byte18[7:0], byte19[7:0] | a2[25:0] | Channel 2 biquad filter 1 coefficient a2 | 00000000
0x32 | ch2_bq[2]_coef | byte0[1:0], byte1[7:0], byte2[7:0], byte3[7:0] | b0[25:0] | Channel 2 biquad filter 2 coefficient b0 | 00800000
|  | byte4[1:0], byte5[7:0], byte6[7:0], byte7[7:0] | b1[25:0] | Channel 2 biquad filter 2 coefficient b1 | 00000000
|  | byte8[1:0], byte9[7:0], byte10[7:0], byte11[7:0] | b2[25:0] | Channel 2 biquad filter 2 coefficient b2 | 00000000
|  | byte12[1:0], byte13[7:0], byte14[7:0], byte15[7:0] | a1[25:0] | Channel 2 biquad filter 2 coefficient a1 | 00000000
|  | byte16[1:0], byte17[7:0], byte18[7:0], byte19[7:0] | a2[25:0] | Channel 2 biquad filter 2 coefficient a2 | 00000000
0x33 | ch2_bq[3]_coef | byte0[1:0], byte1[7:0], byte2[7:0], byte3[7:0] | b0[25:0] | Channel 2 biquad filter 3 coefficient b0 | 00800000
|  | byte4[1:0], byte5[7:0], byte6[7:0], byte7[7:0] | b1[25:0] | Channel 2 biquad filter 3 coefficient b1 | 00000000
|  | byte8[1:0], byte9[7:0], byte10[7:0], byte11[7:0] | b2[25:0] | Channel 2 biquad filter 3 coefficient b2 | 00000000
|  | byte12[1:0], byte13[7:0], byte14[7:0], byte15[7:0] | a1[25:0] | Channel 2 biquad filter 3 coefficient a1 | 00000000
|  | byte16[1:0], byte17[7:0], byte18[7:0], byte19[7:0] | a2[25:0] | Channel 2 biquad filter 3 coefficient a2 | 00000000
0x34 | ch2_bq[4]_coef | byte0[1:0], byte1[7:0], byte2[7:0], byte3[7:0] | b0[25:0] | Channel 2 biquad filter 4 coefficient b0 | 00800000
|  | byte4[1:0], byte5[7:0], byte6[7:0], byte7[7:0] | b1[25:0] | Channel 2 biquad filter 4 coefficient b1 | 00000000
|  | byte8[1:0], byte9[7:0], byte10[7:0], byte11[7:0] | b2[25:0] | Channel 2 biquad filter 4 coefficient b2 | 00000000
|  | byte12[1:0], byte13[7:0], byte14[7:0], byte15[7:0] | a1[25:0] | Channel 2 biquad filter 4 coefficient a1 | 00000000
|  | byte16[1:0], byte17[7:0], byte18[7:0], byte19[7:0] | a2[25:0] | Channel 2 biquad filter 4 coefficient a2 | 00000000
0x35 | ch2_bq[5]_coef | byte0[1:0], byte1[7:0], byte2[7:0], byte3[7:0] | b0[25:0] | Channel 2 biquad filter 5 coefficient b0 | 00800000
|  | byte4[1:0], byte5[7:0], byte6[7:0], byte7[7:0] | b1[25:0] | Channel 2 biquad filter 5 coefficient b1 | 00000000
|  | byte8[1:0], byte9[7:0], byte10[7:0], byte11[7:0] | b2[25:0] | Channel 2 biquad filter 5 coefficient b2 | 00000000
|  | byte12[1:0], byte13[7:0], byte14[7:0], byte15[7:0] | a1[25:0] | Channel 2 biquad filter 5 coefficient a1 | 00000000
|  | byte16[1:0], byte17[7:0], byte18[7:0], byte19[7:0] | a2[25:0] | Channel 2 biquad filter 5 coefficient a2 | 00000000
0x36 | ch2_bq[6]_coef | byte0[1:0], byte1[7:0], byte2[7:0], byte3[7:0] | b0[25:0] | Channel 2 biquad filter 6 coefficient b0 | 00800000
|  | byte4[1:0], byte5[7:0], byte6[7:0], byte7[7:0] | b1[25:0] | Channel 2 biquad filter 6 coefficient b1 | 00000000
|  | byte8[1:0], byte9[7:0], byte10[7:0], byte11[7:0] | b2[25:0] | Channel 2 biquad filter 6 coefficient b2 | 00000000
|  | byte12[1:0], byte13[7:0], byte14[7:0], byte15[7:0] | a1[25:0] | Channel 2 biquad filter 6 coefficient a1 | 00000000
|  | byte16[1:0], byte17[7:0], byte18[7:0], byte19[7:0] | a2[25:0] | Channel 2 biquad filter 6 coefficient a2 | 00000000
0x3A | DRC1 ae, (1-ae) | byte0[1:0], byte1[7:0], byte2[7:0], byte3[7:0] | ae[25:0] | DRC1 ennergy filter coeffcient ae | 00800000
|  | byte4[1:0], byte5[7:0], byte6[7:0], byte7[7:0] | (1-ae)[25:0] | DRC1 ennergy filter coeffcient 1-ae | 00000000
0x3B | DRC1 aa, (1-aa) | byte0[1:0], byte1[7:0], byte2[7:0], byte3[7:0] | aa[25:0] | DRC1 attack filter coeffcient aa | 00800000
|  | byte4[1:0], byte5[7:0], byte6[7:0], byte7[7:0] | (1-aa)[25:0] | DRC1 attack filter coeffcient 1-aa | 00000000
0x3C | DRC1 ad, (1-ad) | byte0[1:0], byte1[7:0], byte2[7:0], byte3[7:0] | ad[25:0] | DRC1 decay filter coeffcient ad | 00800000
|  | byte4[1:0], byte5[7:0], byte6[7:0], byte7[7:0] | (1-ad)[25:0] | DRC1 decay filter coeffcient 1-ad | 00000000
0x3D | DRC2 ae, (1-ae) | byte0[1:0], byte1[7:0], byte2[7:0], byte3[7:0] | ae[25:0] | DRC2 ennergy filter coeffcient ae | 00800000
|  | byte4[1:0], byte5[7:0], byte6[7:0], byte7[7:0] | (1-ae)[25:0] | DRC2 ennergy filter coeffcient 1-ae | 00000000
0x3E | DRC2 aa, (1-aa) | byte0[1:0], byte1[7:0], byte2[7:0], byte3[7:0] | aa[25:0] | DRC2 attack filter coeffcient aa | 00800000
|  | byte4[1:0], byte5[7:0], byte6[7:0], byte7[7:0] | (1-aa)[25:0] | DRC2 attack filter coeffcient 1-aa | 00000000
0x3F | DRC2 ad, (1-ad) | byte0[1:0], byte1[7:0], byte2[7:0], byte3[7:0] | ad[25:0] | DRC2 decay filter coeffcient ad | 00800000
|  | byte4[1:0], byte5[7:0], byte6[7:0], byte7[7:0] | (1-ad)[25:0] | DRC2 decay filter coeffcient 1-ad | 00000000
0x40 | DRC1-T | byte0[1:0], byte1[7:0], byte2[7:0], byte3[7:0] | DRC1-T[25:0] | DRC1 threshold | FDA21490
0x41 | DRC1-K | byte0[1:0], byte1[7:0], byte2[7:0], byte3[7:0] | DRC1-K[25:0] | DRC1 slope | 03842109
0x42 | DRC1-O | byte0[1:0], byte1[7:0], byte2[7:0], byte3[7:0] | DRC1-O[25:0] | DRC1 offset | 00084210
0x43 | DRC2-T | byte0[1:0], byte1[7:0], byte2[7:0], byte3[7:0] | DRC2-T[25:0] | DRC2 threshold | FDA21490
0x44 | DRC2-K | byte0[1:0], byte1[7:0], byte2[7:0], byte3[7:0] | DRC2-K[25:0] | DRC2 slope | 03842109
0x45 | DRC2-O | byte0[1:0], byte1[7:0], byte2[7:0], byte3[7:0] | DRC2-O[25:0] | DRC2 offset | 00084210
0x51 | Ch 1 output mixer | byte0[1:0], byte1[7:0], byte2[7:0], byte3[7:0] | CH1_OUTPUT_MIXER_2[25:0] | channel 1 output mixer 2 | 00800000
|  | byte4[1:0], byte5[7:0], byte6[7:0], byte7[7:0] | CH1_OUTPUT_MIXER_1[25:0] | channel 1 output mixer 1 | 00000000
|  | byte8[1:0], byte9[7:0], byte10[7:0], byte11[7:0] | CH1_OUTPUT_MIXER_0[25:0] | channel 1 output mixer 0 | 00000000
0x52 | Ch 2 output mixer | byte0[1:0], byte1[7:0], byte2[7:0], byte3[7:0] | CH2_OUTPUT_MIXER_2[25:0] | channel 2 output mixer 2 | 00800000
|  | byte4[1:0], byte5[7:0], byte6[7:0], byte7[7:0] | CH2_OUTPUT_MIXER_1[25:0] | channel 2 output mixer 1 | 00000000
|  | byte8[1:0], byte9[7:0], byte10[7:0], byte11[7:0] | CH2_OUTPUT_MIXER_0[25:0] | channel 2 output mixer 0 | 00000000
0x53 | Ch 1 input mixer | byte0[1:0], byte1[7:0], byte2[7:0], byte3[7:0] | CH1_INPUT_MIXER_3[25:0] | channel 1 input mixer 3 | 00800000
|  | byte4[1:0], byte5[7:0], byte6[7:0], byte7[7:0] | CH1_INPUT_MIXER_2[25:0] | channel 1 input mixer 2 | 00000000
|  | byte8[1:0], byte9[7:0], byte10[7:0], byte11[7:0] | CH1_INPUT_MIXER_1[25:0] | channel 1 input mixer 1 | 00000000
|  | byte12[1:0], byte13[7:0], byte14[7:0], byte15[7:0] | CH1_INPUT_MIXER_0[25:0] | channel 1 input mixer 0 | 00000000
0x54 | Ch 2 input mixer | byte0[1:0], byte1[7:0], byte2[7:0], byte3[7:0] | CH2_INPUT_MIXER_3[25:0] | channel 2 input mixer 3 | 00800000
|  | byte4[1:0], byte5[7:0], byte6[7:0], byte7[7:0] | CH2_INPUT_MIXER_2[25:0] | channel 2 input mixer 2 | 00000000
|  | byte8[1:0], byte9[7:0], byte10[7:0], byte11[7:0] | CH2_INPUT_MIXER_1[25:0] | channel 2 input mixer 1 | 00000000
|  | byte12[1:0], byte13[7:0], byte14[7:0], byte15[7:0] | CH2_INPUT_MIXER_0[25:0] | channel 2 input mixer 0 | 00000000
0x55 | Ch 3 input mixer | byte0[1:0], byte1[7:0], byte2[7:0], byte3[7:0] | CH3_INPUT_MIXER_2[25:0] | channel 3 input mixer 2 | 00800000
|  | byte4[1:0], byte5[7:0], byte6[7:0], byte7[7:0] | CH3_INPUT_MIXER_1[25:0] | channel 3 input mixer 1 | 00000000
|  | byte8[1:0], byte9[7:0], byte10[7:0], byte11[7:0] | CH3_INPUT_MIXER_0[25:0] | channel 3 input mixer 0 | 00000000
0x56 | Output post-scale | byte0[1:0], byte1[7:0], byte2[7:0], byte3[7:0] | OUTPUT_POST_SCALE[25:0] | channel 1/2 output post scale | 00800000
0x57 | Output pre-scale | byte0[1:0], byte1[7:0], byte2[7:0], byte3[7:0] | OUTPUT_PRE_SCALE[25:0] | channel 1/2 output pre scale, 9.17 format | 00020000
0x58 | ch1 BQ[7] | byte0[1:0], byte1[7:0], byte2[7:0], byte3[7:0] | b0[25:0] | Channel 1 biquad filter 7 coefficient b0 | 00800000
|  | byte4[1:0], byte5[7:0], byte6[7:0], byte7[7:0] | b1[25:0] | Channel 1 biquad filter 7 coefficient b1 | 00000000
|  | byte8[1:0], byte9[7:0], byte10[7:0], byte11[7:0] | b2[25:0] | Channel 1 biquad filter 7 coefficient b2 | 00000000
|  | byte12[1:0], byte13[7:0], byte14[7:0], byte15[7:0] | a1[25:0] | Channel 1 biquad filter 7 coefficient a1 | 00000000
|  | byte16[1:0], byte17[7:0], byte18[7:0], byte19[7:0] | a2[25:0] | Channel 1 biquad filter 7 coefficient a2 | 00000000
0x59 | ch1 BQ[8] | byte0[1:0], byte1[7:0], byte2[7:0], byte3[7:0] | b0[25:0] | Channel 1 biquad filter 8 coefficient b0 | 00800000
|  | byte4[1:0], byte5[7:0], byte6[7:0], byte7[7:0] | b1[25:0] | Channel 1 biquad filter 8 coefficient b1 | 00000000
|  | byte8[1:0], byte9[7:0], byte10[7:0], byte11[7:0] | b2[25:0] | Channel 1 biquad filter 8 coefficient b2 | 00000000
|  | byte12[1:0], byte13[7:0], byte14[7:0], byte15[7:0] | a1[25:0] | Channel 1 biquad filter 8 coefficient a1 | 00000000
|  | byte16[1:0], byte17[7:0], byte18[7:0], byte19[7:0] | a2[25:0] | Channel 1 biquad filter 8 coefficient a2 | 00000000
0x5A | subchannel BQ[0] | byte0[1:0], byte1[7:0], byte2[7:0], byte3[7:0] | b0[25:0] | sub-channel biquad filter 0 coefficient b0 | 00800000
|  | byte4[1:0], byte5[7:0], byte6[7:0], byte7[7:0] | b1[25:0] | sub-channel biquad filter 0 coefficient b1 | 00000000
|  | byte8[1:0], byte9[7:0], byte10[7:0], byte11[7:0] | b2[25:0] | sub-channel biquad filter 0 coefficient b2 | 00000000
|  | byte12[1:0], byte13[7:0], byte14[7:0], byte15[7:0] | a1[25:0] | sub-channel biquad filter 0 coefficient a1 | 00000000
|  | byte16[1:0], byte17[7:0], byte18[7:0], byte19[7:0] | a2[25:0] | sub-channel biquad filter 0 coefficient a2 | 00000000
0x5B | subchannel BQ[1] | byte0[1:0], byte1[7:0], byte2[7:0], byte3[7:0] | b0[25:0] | sub-channel biquad filter 1 coefficient b0 | 00800000
|  | byte4[1:0], byte5[7:0], byte6[7:0], byte7[7:0] | b1[25:0] | sub-channel biquad filter 1 coefficient b1 | 00000000
|  | byte8[1:0], byte9[7:0], byte10[7:0], byte11[7:0] | b2[25:0] | sub-channel biquad filter 1 coefficient b2 | 00000000
|  | byte12[1:0], byte13[7:0], byte14[7:0], byte15[7:0] | a1[25:0] | sub-channel biquad filter 1 coefficient a1 | 00000000
|  | byte16[1:0], byte17[7:0], byte18[7:0], byte19[7:0] | a2[25:0] | sub-channel biquad filter 1 coefficient a2 | 00000000
0x5C | ch2 BQ[7] | byte0[1:0], byte1[7:0], byte2[7:0], byte3[7:0] | b0[25:0] | Channel 2 biquad filter 7 coefficient b0 | 00800000
|  | byte4[1:0], byte5[7:0], byte6[7:0], byte7[7:0] | b1[25:0] | Channel 2 biquad filter 7 coefficient b1 | 00000000
|  | byte8[1:0], byte9[7:0], byte10[7:0], byte11[7:0] | b2[25:0] | Channel 2 biquad filter 7 coefficient b2 | 00000000
|  | byte12[1:0], byte13[7:0], byte14[7:0], byte15[7:0] | a1[25:0] | Channel 2 biquad filter 7 coefficient a1 | 00000000
|  | byte16[1:0], byte17[7:0], byte18[7:0], byte19[7:0] | a2[25:0] | Channel 2 biquad filter 7 coefficient a2 | 00000000
0x5D | ch2 BQ[8] | byte0[1:0], byte1[7:0], byte2[7:0], byte3[7:0] | b0[25:0] | Channel 2 biquad filter 8 coefficient b0 | 00800000
|  | byte4[1:0], byte5[7:0], byte6[7:0], byte7[7:0] | b1[25:0] | Channel 2 biquad filter 8 coefficient b1 | 00000000
|  | byte8[1:0], byte9[7:0], byte10[7:0], byte11[7:0] | b2[25:0] | Channel 2 biquad filter 8 coefficient b2 | 00000000
|  | byte12[1:0], byte13[7:0], byte14[7:0], byte15[7:0] | a1[25:0] | Channel 2 biquad filter 8 coefficient a1 | 00000000
|  | byte16[1:0], byte17[7:0], byte18[7:0], byte19[7:0] | a2[25:0] | Channel 2 biquad filter 8 coefficient a2 | 00000000
0x5E | pseudo_ch2 BQ[0] | byte0[1:0], byte1[7:0], byte2[7:0], byte3[7:0] | b0[25:0] | pse-channel biquad filter 8 coefficient b0 | 00800000
|  | byte4[1:0], byte5[7:0], byte6[7:0], byte7[7:0] | b1[25:0] | pse-channel biquad filter 8 coefficient b1 | 00000000
|  | byte8[1:0], byte9[7:0], byte10[7:0], byte11[7:0] | b2[25:0] | pse-channel biquad filter 8 coefficient b2 | 00000000
|  | byte12[1:0], byte13[7:0], byte14[7:0], byte15[7:0] | a1[25:0] | pse-channel biquad filter 8 coefficient a1 | 00000000
|  | byte16[1:0], byte17[7:0], byte18[7:0], byte19[7:0] | a2[25:0] | pse-channel biquad filter 8 coefficient a2 | 00000000
0x60 | Channel 4 (subchannel) output mixer | byte0[1:0], byte1[7:0], byte2[7:0], byte3[7:0] | CH4_OUTPUT_MIXER_1[25:0] | channel 4 (sub-channel) output mixer 1 | 00800000
|  | byte4[1:0], byte5[7:0], byte6[7:0], byte7[7:0] | CH4_OUTPUT_MIXER_0[25:0] | channel 4 (sub-channel) output mixer 0 | 00000000
0x61 | Channel 4 (subchannel) input mixer | byte0[1:0], byte1[7:0], byte2[7:0], byte3[7:0] | CH4_INPUT_MIXER_1[25:0] | channel 4 (sub-channel) input mixer 1 | 00400000
|  | byte4[1:0], byte5[7:0], byte6[7:0], byte7[7:0] | CH4_INPUT_MIXER_0[25:0] | channel 4 (sub-channel) input mixer 0 | 00400000